## Links
Open-Collector with Relay	https://www.elektronik-kompendium.de/sites/slt/1206121.htm
Basisresitor	https://www.mikrocontroller.net/articles/Basiswiderstand
Undervoltage protection	http://www.atx-netzteil.de/unterspannungsabschaltung_mit_relais.html

## Components
	4.5-9V → 12V DC-DC converter	0	7,31 €	0,00 €	https://www.mouser.de/ProductDetail/Delta-Electronics/PG02S0512A/?qs=sGAEpiMZZMvGsmoEFRKS8JjZftvakwHMEowF8rSowSuAmuBPD9I33g%3d%3d
	4.75-36V → 3.3V DC-DC Converter	1	3,93 €	3,93 €	https://www.mouser.de/ProductDetail/CUI-Inc/VX7803-500/?qs=%2fha2pyFaduhjvX8ANTZIfDtt3JopTJYvJs%2fVh%2fuDOhUxTC8uGF7FCw%3d%3d
	Voltage Supervisor DIP	0	0,49 €	0,00 €	https://www.mouser.de/ProductDetail/Texas-Instruments/TL7705AIP/?qs=sGAEpiMZZMunEhqKs81nFKZDzChO2%252bzC82RnZOCOFOw%3d
	Voltage Supervisor SOIC	0	0,65 €	0,00 €	https://www.mouser.de/ProductDetail/Texas-Instruments/TL7705AIDR/?qs=sGAEpiMZZMunEhqKs81nFI5YVENLYPBDj%2f3jkzDTg9I%3d
	Voltage Supervisor New	1	0,58 €	0,58 €	https://www.mouser.de/ProductDetail/Ricoh-Electronics/R3111N561A-TR-FE/?qs=%2fha2pyFaduhrZ1dC%252bhLf5NkZ%252bdSh9HnxDZnomzeVdA0%3d
	5x20 Fuse Holder	1	0,77 €	0,77 €	https://www.mouser.de/ProductDetail/Littelfuse/65600001409/?qs=sGAEpiMZZMtRmoYvq3OwzPmB3P758op4yk89jVSUjHU%3d
	Switching relay	1	4,34 €	4,34 €	https://www.mouser.de/ProductDetail/Panasonic-Industrial-Devices/ADW1103HLW/?qs=sGAEpiMZZMtSzCF3XBhmW2w01ZqnWsnJseIYUMLg0CI%3d
Undervoltage / Protection	relay	1	3,04 €	3,04 €	https://www.mouser.de/ProductDetail/Omron/G5RL-U1-E-DC5/?qs=%2fha2pyFaduh9SKX8jptYErPPbkJ%252basMhdkR9ankXYRsMgwFjHWZJPw%3d%3d
	NPN Transistor	1	0,14 €	0,54 €	https://www.mouser.de/ProductDetail/ON-Semiconductor/MSD602-RT1G/?qs=sGAEpiMZZMshyDBzk1%2fWi7XVVUd4Z%2fslCJp8Yr%252bdX1g%3d
	PNP Transistor	1	0,37 €	0,37 €	https://www.mouser.de/ProductDetail/NXP-Semiconductors/PBSS5350THR/?qs=sGAEpiMZZMshyDBzk1%2fWi0MKeUdJDRlzr8b7hxa%2fnBsSEMjJJD%252b%2fug%3d%3d

				13,56 €

	Switching relay
	2 Coil latching, 1 Switch, 277VAC 16A, 3VDC 133.3mA		4,95 €		https://www.mouser.de/ProductDetail/Panasonic-Industrial-Devices/ADW1203HLW/?qs=sGAEpiMZZMtSzCF3XBhmW2w01ZqnWsnJLpB9QCenRLM%3d
	2 Coil latching, 1 Switch, 380 VAC 5A, 3VDC 56mA		5,87 €		https://www.mouser.de/ProductDetail/Omron-Electronics/G6BK-1114P-US-DC3/?qs=sGAEpiMZZMtSzCF3XBhmW7nRSRDOvRrSXhvV3eE6LCE%3d
	2 Coil latching, 2 Switch, 250 VAC 5A, 3VDC 100mA		7,82 €		https://www.mouser.de/ProductDetail/Panasonic-Industrial-Devices/DSP2a-L2-DC3V/?qs=sGAEpiMZZMtSzCF3XBhmW7Mf2%252b5VGBAXiaA0fv9Jek0%3d

	1 Coil Latching, 1 Switch, 250 VAC 16A, 3VDC 200mA		3,02 €		https://www.mouser.de/ProductDetail/Omron-Electronics/G5RL-U1A-E-DC3/?qs=sGAEpiMZZMtSzCF3XBhmW%252bSX0o1jFWW8Y4WydSx8axM%3d
	1 Coil Latching, 1 Switch, 277VAC 16A, 3VDC 66.7mA		4,34 €		https://www.mouser.de/ProductDetail/Panasonic-Industrial-Devices/ADW1103HLW/?qs=sGAEpiMZZMtSzCF3XBhmW2w01ZqnWsnJseIYUMLg0CI%3d

	Undervoltage Protection
	1 Coil Latching, 1 Switch, 250 VAC 16A, 5VDC 120mA		3,02 €		https://www.mouser.de/ProductDetail/Omron-Electronics/G5RL-U1A-E-DC5/?qs=sGAEpiMZZMtSzCF3XBhmW%252bSX0o1jFWW8gC2xp39dmpw%3d
	1 Coil Latching, 1 Changer, 250 VAC 16A, 5VDC 120mA		3,04 €		https://www.mouser.de/ProductDetail/Omron/G5RL-U1-E-DC5/?qs=%2fha2pyFaduh9SKX8jptYErPPbkJ%252basMhdkR9ankXYRsMgwFjHWZJPw%3d%3d
	1 Coil Latching, 1 Switch, 277VAC 16A, 5VDC 40mA		4,34 €		https://www.mouser.de/ProductDetail/Panasonic-Industrial-Devices/ADW1105HLW/?qs=sGAEpiMZZMtSzCF3XBhmW2w01ZqnWsnJsnbkLkqFuZY%3d
	1 Coil Latching, 1 Changer, 250 VAC 16A, 6VDC 100mA		3,04 €		https://www.mouser.de/ProductDetail/Omron/G5RL-U1-E-DC6/?qs=%2fha2pyFaduh9SKX8jptYEiDFiEhNXmRI3DcR%2fEOo5TEW09z0BsgtBg%3d%3d

	2 Coil Latching, 1 Switch, 250VAC 16A, 5VDC 150mA		3,32 €		https://www.mouser.de/ProductDetail/Omron-Electronics/G5RL-K1A-E-DC5/?qs=sGAEpiMZZMtSzCF3XBhmW%252bSX0o1jFWW85lxohyNLiQ4%3d
	2 Coil Latching, 1 Switch, 277VAC 16A, 5VDC 80mA		4,95 €		https://www.mouser.de/ProductDetail/Panasonic-Industrial-Devices/ADW1205HLW/?qs=sGAEpiMZZMtSzCF3XBhmW2w01ZqnWsnJNQawQzXt%2fT4%3d

## DC-DC Converter
	Input	max Output	10	20	50	100	150	200	250	500	750	1000
VX7803-1000		1000	1%	2%	5%	10%	15%	20%	25%	50%	75%	100%
	12	0,962285714285714	75,00%	75,00%	75,00%	76,50%	79,00%	81,00%	81,00%	83,00%	84,50%	84,20%
			77,94%	77,94%	77,94%	79,50%	82,10%	84,17%	84,17%	86,25%	87,81%	87,50%
			2,83	5,66	14,15	25,79	32,71	37,60	47,00	79,69	104,10	142,86

VX7803-500		500	2%	4%	10%	20%	30%	40%	50%	100%
			77%	77%	77%	77%	78%	82,5%	83,0%	83,5%
	12	0,976553341148886	78,85%	78,85%	78,85%	78,85%	79,87%	84,48%	84,99%	85,50%
			2,68	5,37	13,41	26,83	37,80	36,74	44,14	84,76

	6	0,957471264367816	80,42%	80,42%	80,42%	80,42%	81,46%	86,16%	86,69%	87,21%
			2,43	4,87	12,17	24,35	34,13	32,11	38,39	73,34

		10	20	50	100	150	200	250	500	750	1000
	12-1000	2,83	5,66	14,15	25,79	32,71	37,60	47,00	79,69	104,10	142,86
	12-500	2,68	5,37	13,41	26,83	37,80	36,74	44,14	84,76	0,00	0,00
	6-500	2,43	4,87	12,17	24,35	34,13	32,11	38,39	73,34	0,00	0,00

		0%	0%	0%	0%	0%	0%	0%	0%
		-6%	-6%	-6%	4%	13%	-2%	-6%	6%
		-16%	-16%	-16%	-6%	4%	-17%	-22%	-9%

## Tabelle1
	Zellen	1	2	3	4	5	6	7	8
	Min	0,9	1,8	2,7	3,6	4,5	5,4	6,3	7,2
	Avg	1,2	2,4	3,6	4,8	6	7,2	8,4	9,6
	Max	1,42	2,84	4,26	5,68	7,1	8,52	9,94	11,36

DC/DC Conv	CUI VX7803-500						2000	mAh
NiMH Battery Pack Charge Controller	MAXIM DS2715						14,4	Wh
Undervoltage protection	https://www.mikrocontroller.net/topic/273632						0,6	Wh
NiMH längere Haltbarkeit, kaum Memory Effekt, mögen keine Erhaltungsladung
Pb einfacher zu laden, mögen Erhaltungsladung, lagerung am besten Voll
Li-Ion hohe Energiedichte, lange Haltbarkeit, teuer, kein Memory Effekt, lagerung am besten bei 60%

	Zellen	1	2	3	4	5	6	7	8
	Min	1,75	3,5	5,25	7	8,75	10,5	12,25	14
	Avg	2	4	6	8	10	12	14	16
	Max	2,4	4,8	7,2	9,6	12	14,4	16,8	19,2