## ESP32_Pinmapping
ADC				ESP32-mcu			ESP32-breakout			ESP32-dev board			ESP32-dev board		ESP32-breakout			ESP32-mcu					ADC
1	2	RTC_GPIO	GPIO	Type	#	Name	#		Name	Name	#		#	Name	Name	#		Name	#	Type	GPIO	RTC_GPIO	1	2
							CHIP_PU		3V3	3V3	19		38	GND	GND
				I	9		SENSOR_VP		EN	EN	18		37	G23	IO23		23		36	I/O	23
0		0	36	I	5	ADC3	SENSOR_VN	36	SENSOR-VP	SF	17		36	G22	IO22		22		39	I/O	22
1		1	39	I	8	ADC2	VDET_1	39	SENSOR-VN	SM	16		35	TXD	U0TXD	1			41	I/O	1
6		4	34	I	10	ADC1	34		IO34	G34	15		34	RXD	U0RXD	3			40	I/O	3
7		5	35	I	11	ADC8	35		IO35	G35	14		33	G21	IO21		21		42	I/O	21
4		9	32	I/O	12	ADC7	32		IO32	G32	13		32	GND	GND
5		8	33	I/O	13	ADC6	23		IO23	G33	12		31	G19	IO19		19		38	I/O	19
	8	6	25	I/O	14	ADC5	25		IO25	G25	11		30	G18	IO18		18		35	I/O	18
	9	7	26	I/O	15	ADC4	26		IO26	G26	10		29	G5	IO5		5		34	I/O	5
	7	17	27	I/O	16	SCL	27		IO27	G27	9		28	G17	IO17		17		27	I/O	17
	6	16	14	I/O	17	SDA	14		IO14	G14	8		27	G16	IO16		16		25	I/O	16
	5	15	12	I/O	18	PPWR2	12		IO12	G12	7		26	G4	IO4		4	EXT1	24	I/O	4	10		0
									GND	GND	6		25	G0	IO0		0	EXT2	23	I/O	0	11		1
	4	14	13	I/O	20	PPWR1	13		IO13	G13	5		24	G2	IO2		2	SENS_VBAT	22	I/O	2	12		2
			9	I/O	28			9	SHD	SD2	4		23	G15	IO15		15	LED	21	I/O	15	13		3
			10	I/O	29			10	SWP	SD3	3		22	SD1	SDI	8		IN	33	I/O	8
			11	I/O	30			11	SCS	CMD	2		21	SD0	SDO	7			32	I/O	7
										V5	1		20	CLK	SCK	6			31	I/O	6
0

## Tabelle1
	ESP8266	ESP32
	Tensilica L106 32-bit single core micro controller	Xtensa® Single-/Dual-core 32-bit LX6 microprocessor(s)
ROM	none	• 448 KB
RAM	160kB	• 520 KB
RTC RAM	768 Bytes	8kB slow + 8kB fast
• QSPI flash/SRAM,	up to 1 x 16 MB	up to 4 x 16 MB
GPIOs	17	36
Wi-Fi	802.11 b/g/n/e/i	802.11 b/g/n/e/i
Bluetooth	no	yes
PWM Pins	8 Software	1 Hardware/16 software
ADC	10 bit	12 bit
DAC	no	2 x 8 bit
Touch sensor	no	10
Temperature Sensor	no	yes
Cryptographic engine	no	yes
• Power supply:	2.5V to 3.6V	2.3V to 3.6V

## Tabelle2
No.	Name	Type	GPIO	RTC_GPIO	ADC	TOUCH	Analog Pre-Amplifier	DAC	SD/SDIO/MMC Host / Controller	UART	Parallel QSPI	JTAG	SDIO Slave	Ethernet	SD/SDIO/MMC Host Controller
25	IO00	I/O	GPIO00	RTC_GPIO11	ADC2_CH01	TOUCH1								EMAC_TX_CLK		CLK_OUT1
35	TXD0	I/O	GPIO01							U0TXD				EMAC_RXD2		CLK_OUT3
24	IO02	I/O	GPIO02	RTC_GPIO12	ADC2_CH02	TOUCH2			HS2_DATA0		HSPIWP				HS2_DATA0
34	RXD0	I/O	GPIO03							U0RXD						CLK_OUT2
26	IO04	I/O	GPIO04	RTC_GPIO10	ADC2_CH0	TOUCH0			HS2_DATA1		HSPIHD			EMAC_TX_ER	HS2_DATA1
29	IO05	I/O	GPIO05								VSPICS0			EMAC_RX_CLK	HS1_DATA6
20	SCK/CLK*	I/O	GPIO06	UNUSABLE !!! (Flash memory)						U1CTS	SPICLK		SD_CLK		HS1_CLK
21	SDO/SD0*	I/O	GPIO07	UNUSABLE !!! (Flash memory)						U2RTS	SPIQ		SD_DATA0		HS1_DATA0
22	SDI/SD1*	I/O	GPIO08	UNUSABLE !!! (Flash memory)						U2CTS	SPID		SD_DATA1		HS1_DATA1
17	SHD/SD2*	I/O	GPIO09	UNUSABLE !!! (Flash memory)						U1RXD	SPIHD		SD_DATA2		HS1_DATA2
18	SWP/SD3*	I/O	GPIO10	UNUSABLE !!! (Flash memory)						U1TXD	SPIWP		SD_DATA3		HS1_DATA3
19	SCS/CMD*	I/O	GPIO11	UNUSABLE !!! (Flash memory)						U1RTS	SPICS0				HS1_CMD
14	IO12	I/O	GPIO12	RTC_GPIO15	ADC2_CH05	TOUCH5			HS2_DATA2		HSPIQ	MTDI		EMAC_TXD3	HS2_DATA2
16	IO13	I/O	GPIO13	RTC_GPIO14	ADC2_CH04	TOUCH4			HS2_DATA3		HSPID	MTCK		EMAC_RX_ER	HS2_DATA3
13	IO14	I/O	GPIO14	RTC_GPIO16	ADC2_CH06	TOUCH6			HS2_CLK		HSPICLK	MTMS		EMAC_TXD2	HS2_CLK
23	IO15	I/O	GPIO15	RTC_GPIO13	ADC2_CH03	TOUCH3			HS2_CMD		HSPICS0	MTDO		EMAC_RXD3	HS2_CMD
27	IO16	I/O	GPIO16							U2RXD				EMAC_CLK_OUT	HS1_DATA4
28	IO17	I/O	GPIO17							U2TXD				EMAC_CLK_OUT_180	HS1_DATA5
30	IO18	I/O	GPIO18								VSPICLK				HS1_DATA7
31	IO19	I/O	GPIO19							U0CTS	VSPIQ			EMAC_TXD0
33	IO21	I/O	GPIO21								VSPIHD			EMAC_TX_EN
36	IO22	I/O	GPIO22							U0RTS	VSPIWP			EMAC_TXD1
37	IO23	I/O	GPIO23								VSPID				HS1_STROBE
10	IO25	I/O	GPIO25	RTC_GPIO06	ADC2_CH08			DAC_1						EMAC_RXD0
11	IO26	I/O	GPIO26	RTC_GPIO07	ADC2_CH09			DAC_2						EMAC_RXD1
12	IO27	I/O	GPIO27	RTC_GPIO17	ADC2_CH07	TOUCH7								EMAC_RX_DV
8	IO32	I/O	GPIO32	RTC_GPIO09	ADC1_CH04	TOUCH9										XTAL_32K_P (32.768kHz crystal oscillator input)
9	IO33	I/O	GPIO33	RTC_GPIO08	ADC1_CH05	TOUCH8										XTAL_32K_N (32.768kHz crystal oscillator outut)
6	IO34	I	GPIO34	RTC_GPIO04	ADC1_CH06
7	IO35	I	GPIO35	RTC_GPIO05	ADC1_CH07
4	SENSOR_VP	I	GPIO36	RTC_GPIO00	ADC1_CH0		SENSOR_VP									ADC_H
5	SENSOR_VN	I	GPIO39	RTC_GPIO03	ADC1_CH03		SENSOR_VN									ADC_H

1	GND	P
2	3V3	P
3	EN	I
15	GND	P
32	NC
38	GND	P
39	GND	P

## ESP32_AZDelivery
ESP32-dev board		ESP32-breakout				ESP32-mcu					ADC		DAC	TOUCH	ADC_PRE_AMP	SD		UART			Parallel QSPI			JTAG	SDIO Slave	Ethernet
#	Name	Name	#			Name	#	Type	GPIO	RTC_GPIO	1	2				HS1	HS2	U0	U1	U2	HSPI	VSPI	SPI	MT	SD
						VDDA	1	P
						LDA_IN	2	I/O
						VDD3P3	3	P																				SDIO
						VDD3P3	4	P																				V+
17	SF	SENSOR-VP	36			SENSOR_VP	5	I	36	0	0				X													GND
						SENSOR_CAPP	6	I																				Serial
						SENSOR_CAPN	7	I
16	SM	SENSOR-VN	39			SENSOR_VN	8	I	39	1	1				X
18	EN	EN				CHIP_PU	9	I
15	G34	IO34		34		VDET_1	10	I	34	4	6
14	G35	IO35		35		VDET_2	11	I	35	5	7
13	G32	IO32		32		32K_XP	12	I/O	32	9	4			9
12	G33	IO23		23	Falsch beschriftet als G23!	32K_XN	13	I/O	33	8	5			8
11	G25	IO25		25		GPIO25	14	I/O	25	6		8	1													RXD_0
10	G26	IO26		26		GPIO26	15	I/O	26	7		9	2													RXD_1
9	G27	IO27		27		GPIO27	16	I/O	27	17		7		7												RX_DV
8	G14	IO14		14		MTMS	17	I/O	14	16		6		6			CLK				CLK			MS	CLK	TXD_2
7	G12	IO12		12		MTDI	18	I/O	12	15		5		5			DATA2				Q			DI	DATA2	TXD_3
						VDD3P3_RTC	19	P
5	G13	IO13		13		MTCK	20	I/O	13	14		4		4			DATA3				D			CK	DATA3	RX_ER
23	G15	IO15		15		MTDO	21	I/O	15	13		3		3			CMD				CS0			DO	CMD	RXD_3
24	G2	IO2		2		GPIO2	22	I/O	2	12		2		2			DATA0				WP				DATA0
25	G0	IO0		0		GPIO0	23	I/O	0	11		1		1												TX_CLK	CLK_OUT1
26	G4	IO4		4		GPIO4	24	I/O	4	10		0		0			DATA1				HP				DATA1	TX_ER
27	G16	IO16		16		GPIO16	25	I/O	16							DATA4				RXD						CLK_OUT
						VDD_SDIO	26	P
28	G17	IO17		17		GPIO17	27	I/O	17							DATA5				TXD						CLK_OUT180
4	SD2	SHD	9			SD_DATA_2	28	I/O	9							DATA2			RXD				HD		DATA2
3	SD3	SWP	10			SD_DATA_3	29	I/O	10							DATA3			TXD				WD		DATA3
2	CMD	SCS	11			SD_CMD	30	I/O	11							CMD			RTS				CS0		CMD
20	CLK	SCK	6			SD_CLK	31	I/O	6							CLK			CTS				CLK		CLK
21	SD0	SDO	7			SD_DATA_0	32	I/O	7							DATA0				RTS			Q		DATA0
22	SD1	SDI	8			SD_DATA_1	33	I/O	8							DATA1				CTS			D		DATA1
29	G5	IO5		5		GPIO5	34	I/O	5							DATA6						CS0				RX_CLK
30	G18	IO18		18		GPIO18	35	I/O	18							DATA7						CLK
37	G23	IO23		23		GPIO23	36	I/O	23							STROBE						D
						VDD_3P3_CPU	37	P
31	G19	IO19		19		GPIO19	38	I/O	19									CTS				Q				TXD_0
36	G22	IO22		22		GPIO22	39	I/O	22									RTS				WP				TXD_1
34	RXD	U0RXD	3			U0RXD	40	I/O	3									RXD									CLK_OUT2
35	TXD	U0TXD	1			U0TXD	41	I/O	1									TXD								RXD_2	CLK_OUT3
33	G21	IO21		21		GPIO21	42	I/O	21													HD				TX_EN
1	V5
6	GND	GND
19	3V3	3V3
32	GND	GND
38	GND	GND

## ESP32_AZDelivery_Image
Ethernet	SDIO Slave	JTAG	Parallel QSPI			UART			SD		ADC_PRE_AMP	TOUCH	DAC	ADC				ESP32-mcu			ESP32-breakout			ESP32-dev board			ESP32-dev board		ESP32-breakout			ESP32-mcu					ADC		DAC	TOUCH	ADC_PRE_AMP	SD		UART			Parallel QSPI			JTAG	SDIO Slave	Ethernet	Other
	SD	MT	HSPI	VSPI	SPI	U0	U1	U2	HS1	HS2				1	2	RTC_GPIO	GPIO	Type	#	Name	#		Name	Name	#		#	Name	Name	#		Name	#	Type	GPIO	RTC_GPIO	1	2				HS1	HS2	U0	U1	U2	HSPI	VSPI	SPI	MT	SD
																					CHIP_PU		3V3	3V3	19		38	GND	GND
	CMD				CS0		RTS		CMD									I	9		SENSOR_VP		EN	EN	18		37	G23	IO23		23	GPIO23	36	I/O	23							STROBE						D
	DATA3				WD		TXD		DATA3					0		0	36	I	5		SENSOR_VN	36	SENSOR-VP	SF	17		36	G22	IO22		22	GPIO22	39	I/O	22									RTS				WP				TXD_1
	DATA2				HD		RXD		DATA2					1		1	39	I	8		VDET_1	39	SENSOR-VN	SM	16		35	TXD	U0TXD	1		U0TXD	41	I/O	1									TXD								RXD_2	CLK_OUT3
RX_ER	DATA3	CK	D							DATA3		4		6		4	34	I	10		34		IO34	G34	15		34	RXD	U0RXD	3		U0RXD	40	I/O	3									RXD									CLK_OUT2
														7		5	35	I	11	VDET_2	35		IO35	G35	14		33	G21	IO21		21	GPIO21	42	I/O	21													HD				TX_EN
TXD_3	DATA2	DI	Q							DATA2		5		4		9	32	I/O	12	32K_XP	32		IO32	G32	13		32	GND	GND
TXD_2	CLK	MS	CLK							CLK		6		5		8	33	I/O	13	32K_XN	23		IO23	G33	12		31	G19	IO19		19	GPIO19	38	I/O	19									CTS				Q				TXD_0
RX_DV												7			8	6	25	I/O	14	GPIO25	25		IO25	G25	11		30	G18	IO18		18	GPIO18	35	I/O	18							DATA7						CLK
RXD_1													2		9	7	26	I/O	15	GPIO26	26		IO26	G26	10		29	G5	IO5		5	GPIO5	34	I/O	5							DATA6						CS0				RX_CLK
RXD_0													1		7	17	27	I/O	16	GPIO27	27		IO27	G27	9		28	G17	IO17		17	GPIO17	27	I/O	17							DATA5				TXD						CLK_OUT180
												8			6	16	14	I/O	17	MTMS	14		IO14	G14	8		27	G16	IO16		16	GPIO16	25	I/O	16							DATA4				RXD						CLK_OUT
												9			5	15	12	I/O	18	MTDI	12		IO12	G12	7		26	G4	IO4		4	GPIO4	24	I/O	4	10		0		0			DATA1				HP				DATA1	TX_ER
																							GND	GND	6		25	G0	IO0		0	GPIO0	23	I/O	0	11		1		1												TX_CLK	CLK_OUT1
															4	14	13	I/O	20	MTCK	13		IO13	G13	5		24	G2	IO2		2	GPIO2	22	I/O	2	12		2		2			DATA0				WP				DATA0
											X						9	I/O	28	SD_DATA_2		9	SHD	SD2	4		23	G15	IO15		15	MTDO	21	I/O	15	13		3		3			CMD				CS0			DO	CMD	RXD_3
											X						10	I/O	29	SD_DATA_3		10	SWP	SD3	3		22	SD1	SDI	8		SD_DATA_1	33	I/O	8							DATA1				CTS			D		DATA1
																	11	I/O	30	SD_CMD		11	SCS	CMD	2		21	SD0	SDO	7		SD_DATA_0	32	I/O	7							DATA0				RTS			Q		DATA0
																								V5	1		20	CLK	SCK	6		SD_CLK	31	I/O	6							CLK			CTS				CLK		CLK
0

## Tabelle5
	Bez.	Name	Wert
	P1	Steckverbinder Grün	3-Pol
	P2	Steckverbinder Grün	2-Pol
	P3-6	Steckverbinder Grün	4-Pol
X	PIN_ON	Pinhead	2x1
X	PIN_OFF	Pinhead	2x1
X	PIN_WAKEUP	Pinhead	2x1
X	PIN_LED	Pinhead	2x1
X	PIN_SPARE	Pinhead	1x1
X	PIN_MCU1-19	Pinhead	1x19
X	PIN_MCU20-38	Pinhead	1x19
X	F1	Fuse	5x20mm
X	REL1	Relay, 1 Coil, Changer	G5RL-U1-E-DC6
X	R2,R3	Relay, 1 Coil, Switcher	ADW1103HLW
X	DC1	DC/DC converter	CUI VX7803-500
X	C1	ELKO	16V, 470µF
X	C2,C3	ELKO	16V, 100µF
X	T1,T4,T5,T7,T8	NPN	MSD602-RT1G
X	T2,T3,T6	PNP	PBSS5350THR					1,708984375	6998,291015625
X	IC1	Voltage supervisor	R3111N561A					4,9679990339331	20343,956043956
X	R1	Widerstand, SMD	5,8kOhm	Basis NPN, Ic=120mA					0,000805860805861		3,3
X	R2	Widerstand, SMD	390kOhm	Basis PNP, Ic=1mA					4095	20343,956043956
X	R3	Widerstand, SMD	390kOhm	Pullup VS, Ic=1mA					2048	10174,462021495
X	R4	Widerstand, SMD, <1%	120kOhm	Vsens					1	4,9679990339331
X	R5	Widerstand, SMD, <1%	107kOhm	Vsens					0,837789661319073	0,162210338680927
X	R6,R10	Widerstand, SMD	10kOhm	Pullup RelayTs				P	R1	R2	U	U1	U2	fU_Batt	s
X	R7,R11	Widerstand, SMD	3.4kOhm	Basis RelayTs, Ic=134mA				9,24064171122995	4,70E+03	9,10E+02	7,2	6,03208556149733	1,16791443850267	6,16483516483519	0,0017578125	3,3	20,3439560439561
X	R8,R12	Widerstand, SMD	230kOhm	Basis RelayPower, Ic=2mA					1,30E+05	115945,945945946	7	3,7	3,3		0,0017578125000	3,2	19,7274725274726
X	R9	Widerstand, SMD	10kOhm	Button Pullup					1020,30303030303	9,10E+02	7	3,7	3,3		1,7578125	3,1	19,1109890109891
X	R13	Widerstand, SMD	1,2kOhm	I2C Pullup					3	18,4945054945055
X	R14	Widerstand, SMD	1,2kOhm	I2C Pullup					2,9	17,878021978022
X	R15	Widerstand, SMD	165 Ohm	LED					2,8	17,2615384615385
X		Switch	(ON)-OFF-(ON)	Power ON/OFF					2,7	16,645054945055
X		Button	(ON)-OFF	Standby					2,6	16,0285714285715
X		LED	Green, 20mA	Operation indic.					2,5	15,412087912088
X		Widerstand	var.	Spannungsteiler Sensoren, <1%					2,4	14,7956043956044
X		Pin-header, 4x	2x1					0,0002685546875		2,3	14,1791208791209
X		2x Kabelschuh	4,8mm					2,2	13,5626373626374
X		Sicherung	5x20mm, 2-4A, mittelräge			P / [mW]	I / [mA]	R1	R2	RL	R2L	U	U1	U2	Ratio	2,1	12,9461538461539
						0,315201761699839	0,056791500175547	120000	107000	2,40E+03	2347,3491773309	6,21	6,09085529854761	0,119144701452394		2	12,3296703296704
				0,00 %	59664,1683163338	82,8669004393525	11,1982297891017	1	910	2,40E+03	659,818731117825	7,4	0,011198229789102	7,3888017702109	1,00151556776557
				-93,95 %	3609,5323943662	5,01323943661972	0,677464788732394	10000	1500	2,40E+03	923,076923076923	7,4	6,77464788732394	0,625352112676056	11,8333333333333	1,9	11,7131868131868
				-98,02 %	1181,64705882353	1,64117647058824	0,497326203208556	4700	10000	2,40E+03	1935,48387096774	3,3	2,33743315508021	0,962566844919786	3,42833333333333	1,8	11,0967032967033
				-94,46 %	3303,36	4,588	0,62	10000	10000	2,40E+03	1935,48387096774	7,4	6,2	1,2	6,16666666666667

						RL	IL	IR2	R2		911	4095	0,222466422466422	3,42833333333333	0,762689051689052	3440	2623,65033781034
						2,40E+03	0,003083333333333	0,015416666666667	480
					2,92682926829268			0,009024390243902	820				6170	3441	1,79308340598663	0,523018980841993	2141,76272654796
					2,63736263736264			0,008131868131868	910				6160	3439	1,7912183774353	0,522474976403102	2139,5350283707
								6170	3441	1,79308340598663	0,523018980841993	2141,76272654796
								1,79246172980286

						P / [mW]	I / [mA]	R1	R2	RL	R2L	U	U1	U2	Ratio
					9,04210873146623	0,012558484349259	0,003805601317957	1,00E+04	1,00E+06	6,00E+06	857142,857142857	3,3	0,038056013179572	3,26194398682043	1,01166666666667
					392,366427976686	0,544953372189842	0,165137385512073	1,00E+04	1,00E+04	6,00E+06	9983,36106489185	3,3	1,65137385512073	1,64862614487927	2,00166666666667

## Partitionen
# Espressif ESP32 Partition Table
# Name	Type	SubType	Offset	Size
nvs	data	nvs	0x9000	0x6000
phy_init	data	phy	0xf000	0x1000
factory	app	factory	0x10000	1M
#
# Custom Partitions
#
# NVS for sensor data
config	0x40			768K		0x110000
# NVS for system config and sensor config
data	0x41			2M		0x1D0000

## Basiswiderstand
		hFE	Factor	UBE
NSS40200L1G	PNP	350	1,4	0,9
MSD602-RT1G	NPN	150	1,4	0,8

NPN
IC / [A]	UE / [V]	Ib / [A]	RB [Ohm]	RPULL[UP/DOWN]
0,150	3,3	1,4E-03	1,8E+03		Panasonic Relay (3V)		1500
0,083	5	777,8E-06	5,4E+03		Omron Relay (6V)		5800

PNP
IC / [A]	UE / [V]	Ib / [A]	RB [Ohm]					Pull
0,136	3	545,5E-06	3,9E+03	5,5E+03	Panasonic Relay (3V)		3400	4700	<1500>
5,45E-04	3,3	2,2E-06	1,1E+06		Driver PNP/Panasonic		560000
0,00078	5	3,1E-06	1,3E+06		Driver NPN/Omron		560000

## Tabelle9
	Lux	R	R			gamma	R	E1	E2
R10	10	70	200	112,468		0,75	5,00E+02	1,36797645904042	1,36798075734136
R100	100	20	20
	1	0,544068044350276	1
		0,544068044350276	1